## PVC P2 Monotonic Strain Rate_0
Module | TMA
Channel | 1
Data Name | PVC P2 Monotonic Strain Rate_0
Measurement Time | 5/7/2025 12:43:02 PM
Sample Name | PVC P2
Sample Length | 10.83 | mm
Sample Cross-section Area | 13.02 | mm2
Temperature Program |  | Cel | Cel | Cel/min | min | s | Gas1 | Gas2 | Store
| 1 | 23 | 23 | 2 | 30 | 3 | Off | Off | On
| Temperature Program Mode | Ramp
SS Program |  | um | um | um/min | min
| 1 | 0 | 0 | 500 | 0.5
| 2 | 0 | 1000 | 500 | 0.2
| 3 | 1000 | 0 | 500 | 2
| 4 | 0 | 2000 | 500 | 0.2
| 5 | 2000 | 0 | 500 | 2
| 6 | 0 | 3000 | 500 | 0.2
| 7 | 3000 | 0 | 500 | 2
Operator Name | John Albert Faccinto
Organization Name
Comment | Operator: John Albert Faccinto
Time | Temp. | TMA | Load | DTMA
min | Cel | um | uN | um/min
0.033333 | 23.1108 | 0.59069 | 1111.1416 | 21.1551
0.083333 | 23.1513 | 0.51247 | 970.2649 | -1.5644
0.13333 | 23.1933 | 0.66096 | 1152.0145 | 2.9697
0.18333 | 23.2321 | 0.59136 | 857.8125 | -1.392
0.23333 | 23.2702 | 0.68312 | 762.7363 | 1.8353
0.28333 | 23.3108 | 0.60726 | 582.1797 | -1.5171
0.33333 | 23.3557 | 0.62662 | 569.0049 | 0.38719
0.38333 | 23.3916 | 0.65728 | 470.8684 | 0.61302
0.43333 | 23.4302 | 0.59277 | 105.3982 | -1.2901
0.48333 | 23.4639 | 0.59536 | 78.115 | 0.05188
0.53333 | 23.4969 | 0.53191 | -108.1991 | -1.2691
0.61667 | 23.5443 | 25.7519 | 19529.4211 | 302.6403
0.68333 | 23.589 | 60.5762 | 46752.9085 | 522.3644
0.75 | 23.6408 | 95.4205 | 73605.3251 | 522.6645
0.81667 | 23.6839 | 130.1324 | 99814.5571 | 520.6786
0.88333 | 23.7279 | 165.5473 | 126380.4504 | 531.2228
0.96667 | 23.7663 | 200.9403 | 152789.9537 | 424.7158
1.0333 | 23.8096 | 236.4196 | 178786.7471 | 532.1899
1.1 | 23.8486 | 271.3202 | 204333.2529 | 523.5088
1.1667 | 23.8807 | 306.5184 | 229764.65 | 527.9727
1.25 | 23.9178 | 341.3909 | 255005.2965 | 418.4708
1.3167 | 23.9571 | 377.491 | 280523.9885 | 541.5004
1.3833 | 23.9941 | 412.9521 | 305967.4127 | 531.9181
1.45 | 24.0259 | 447.5973 | 330142.0409 | 519.6773
1.5333 | 24.0598 | 483.0314 | 355100.5084 | 425.2094
1.6 | 24.0919 | 519.2423 | 380092.2327 | 543.1635
1.6667 | 24.1199 | 554.6018 | 404608.8203 | 530.3917
1.7333 | 24.1497 | 590.0511 | 428644.0238 | 531.7399
1.8167 | 24.1755 | 625.5844 | 452974.8363 | 426.3999
1.8833 | 24.2019 | 660.1954 | 476050.1893 | 519.1643
1.95 | 24.2305 | 695.0312 | 499510.8217 | 522.5383
2.0167 | 24.2554 | 730.3566 | 522966.1794 | 529.8796
2.0833 | 24.2789 | 765.0822 | 546073.106 | 520.8843
2.1667 | 24.3012 | 800.7135 | 569798.4473 | 427.5754
2.2333 | 24.3239 | 836.1638 | 593238.1679 | 531.7547
2.3 | 24.3434 | 871.309 | 616180.5305 | 527.1788
2.3667 | 24.3641 | 906.9778 | 639667.4617 | 535.0306
2.45 | 24.3814 | 940.8207 | 661371.3487 | 406.1156
2.5167 | 24.4062 | 976.9559 | 684703.2928 | 542.0271
2.5833 | 24.4251 | 1000.4722 | 699012.4634 | 352.7451
2.6333 | 24.4367 | 1000.174 | 696708.3436 | -5.9639
2.6833 | 24.4493 | 999.9437 | 695498.9725 | -4.6059
2.7333 | 24.46 | 999.9434 | 694861.8904 | -0.0076294
2.8 | 24.4792 | 980.3104 | 679871.719 | -294.4938
2.8667 | 24.4983 | 945.1907 | 654239.0219 | -526.7952
2.9333 | 24.5106 | 909.157 | 628935.6024 | -540.5062
3.0167 | 24.5225 | 875.1231 | 604827.4132 | -408.4067
3.0833 | 24.5364 | 839.6226 | 579676.8111 | -532.5071
3.15 | 24.5537 | 804.8348 | 555453.9996 | -521.8162
3.2167 | 24.5665 | 768.7546 | 530323.5237 | -541.2034
3.3 | 24.5744 | 733.6058 | 505637.06 | -421.7865
3.3667 | 24.5848 | 698.5674 | 480789.3618 | -525.5756
3.4333 | 24.5958 | 663.2899 | 456285.9797 | -529.1632
3.5 | 24.6065 | 629.3691 | 432353.6896 | -508.8107
3.5667 | 24.6222 | 593.7339 | 407016.9009 | -534.5273
3.65 | 24.6278 | 559.0778 | 382692.7473 | -415.8748
3.7167 | 24.6401 | 523.8328 | 357664.4739 | -528.6748
3.7833 | 24.6439 | 488.9014 | 332754.9379 | -523.9697
3.85 | 24.6542 | 453.5532 | 307703.1715 | -530.2235
3.9167 | 24.6621 | 418.9121 | 282863.3292 | -519.6161
4 | 24.6759 | 384.0621 | 257729.1873 | -418.2003
4.0667 | 24.6844 | 348.7694 | 232299.3801 | -529.3901
4.1333 | 24.6898 | 314.0452 | 207089.7272 | -520.8641
4.2 | 24.696 | 279.3996 | 181780.8833 | -519.6836
4.2667 | 24.6989 | 243.912 | 155636.0235 | -532.314
4.35 | 24.7052 | 209.199 | 130044.1775 | -416.5562
4.4167 | 24.7074 | 173.8085 | 103912.3268 | -530.8569
4.4833 | 24.7136 | 138.4053 | 77776.9035 | -531.0486
4.55 | 24.7165 | 103.0419 | 51119.7219 | -530.4501
4.6167 | 24.7177 | 68.9962 | 25763.008 | -510.6861
4.7 | 24.7187 | 33.6472 | -1255.9604 | -424.1884
4.7667 | 24.725 | 0.26089 | -26732.5475 | -500.7942
4.8167 | 24.7259 | 0.4925 | -25352.4632 | 4.6322
4.8667 | 24.7275 | 0.5282 | -24640.6091 | 0.71411
4.9167 | 24.7281 | 0.44499 | -24260.6161 | -1.6644
4.95 | 24.7312 | 0.56338 | -23671.1234 | 3.5517
5 | 24.736 | 0.45382 | -23505.9188 | -2.1912
5.05 | 24.7319 | 0.55661 | -22957.4035 | 2.0557
5.1 | 24.73 | 0.43669 | -22783.4334 | -2.3983
5.15 | 24.7328 | 0.5098 | -22407.5905 | 1.4622
5.2 | 24.7334 | 0.5386 | -22003.6836 | 0.57602
5.25 | 24.7347 | 0.57339 | -21699.1079 | 0.6958
5.3 | 24.73 | 0.60206 | -21563.4193 | 0.57335
5.35 | 24.7312 | 0.541 | -21517.9295 | -1.2211
5.4 | 24.7319 | 0.46492 | -21494.6936 | -1.5217
5.4333 | 24.7312 | 0.59798 | -21002.9213 | 3.9917
5.4833 | 24.7316 | 0.61264 | -20856.7511 | 0.29335
5.5333 | 24.7268 | 0.57867 | -20850.9433 | -0.6794
5.5833 | 24.7243 | 0.51394 | -20754.3615 | -1.2947
5.6333 | 24.7215 | 0.61831 | -20511.7709 | 2.0874
5.6833 | 24.7218 | 0.56599 | -20411.9743 | -1.0464
5.7333 | 24.724 | 0.5317 | -20280.6416 | -0.68588
5.7833 | 24.725 | 0.5756 | -20002.6243 | 0.87814
5.8333 | 24.7265 | 0.57509 | -19997.1766 | -0.0103
5.8833 | 24.7243 | 0.5106 | -19896.4471 | -1.2897
5.9167 | 24.7246 | 0.62731 | -19647.581 | 3.5013
5.9667 | 24.7256 | 0.55125 | -19796.8071 | -1.5213
6.0167 | 24.7253 | 0.39482 | -19837.214 | -3.1284
6.0667 | 24.7202 | 0.61913 | -19374.3837 | 4.4861
6.1167 | 24.7168 | 0.59426 | -19437.1976 | -0.49744
6.1667 | 24.7146 | 0.53337 | -19555.6147 | -1.2177
6.2167 | 24.7099 | 0.55771 | -19128.4204 | 0.48676
6.2667 | 24.7083 | 0.68726 | -19054.4024 | 2.5909
6.3167 | 24.7061 | 0.49 | -19204.2528 | -3.9452
6.3667 | 24.6976 | 0.66853 | -18974.3685 | 3.5706
6.4 | 24.6901 | 0.59626 | -19075.8765 | -2.1681
6.45 | 24.6926 | 0.64007 | -19018.1457 | 0.87624
6.5 | 24.6891 | 0.43309 | -19094.3942 | -4.1397
6.55 | 24.6866 | 0.67789 | -18690.022 | 4.8962
6.6 | 24.6876 | 0.53889 | -18924.6257 | -2.7802
6.65 | 24.6866 | 0.53534 | -18799.5181 | -0.070953
6.7 | 24.6847 | 0.64326 | -18485.2417 | 2.1584
6.7667 | 24.6841 | 1.9286 | -17659.3813 | 19.2805
6.8333 | 24.6731 | 36.3689 | 9671.2163 | 516.6035
6.9 | 24.6671 | 71.5924 | 36838.2693 | 528.3538
6.9833 | 24.6665 | 107.2708 | 64602.7013 | 428.1398
7.05 | 24.6561 | 142.4943 | 91000.6965 | 528.3533
7.1167 | 24.6495 | 177.9821 | 117915.6102 | 532.3175
7.1833 | 24.6407 | 213.5572 | 144490.4723 | 533.6261
7.2667 | 24.6351 | 248.2158 | 170028.215 | 415.9034
7.3333 | 24.6281 | 282.9235 | 195593.65 | 520.6151
7.4 | 24.6209 | 317.6534 | 221160.5252 | 520.9476
7.4667 | 24.6231 | 353.1939 | 246881.3214 | 533.1088
7.5333 | 24.6168 | 387.818 | 271687.439 | 519.3611
7.6167 | 24.6131 | 424.114 | 297807.4871 | 435.5512
7.6833 | 24.6099 | 458.7308 | 322154.8345 | 519.2521
7.75 | 24.5986 | 494.0285 | 347127.8542 | 529.4665
7.8167 | 24.5929 | 528.9056 | 371631.9471 | 523.1557
7.9 | 24.5873 | 565.1343 | 396626.6642 | 434.7446
7.9667 | 24.5766 | 600.52 | 420903.495 | 530.7859
8.0333 | 24.5665 | 635.7872 | 444789.9586 | 529.007
8.1 | 24.5618 | 670.7005 | 468777.6895 | 523.6999
8.1833 | 24.5533 | 706.0224 | 492558.0601 | 423.8629
8.25 | 24.5452 | 740.9281 | 516110.3455 | 523.5854
8.3167 | 24.5364 | 776.2187 | 539625.895 | 529.3589
8.3833 | 24.5291 | 811.7803 | 563513.8176 | 533.4247
8.45 | 24.5178 | 846.3218 | 586186.5706 | 518.1229
8.5333 | 24.5128 | 881.8729 | 609876.7845 | 426.612
8.6 | 24.5043 | 916.5087 | 632480.6669 | 519.5377
8.6667 | 24.4958 | 951.3101 | 655150.9135 | 522.0199
8.7333 | 24.4883 | 986.7314 | 678099.8601 | 531.3207
8.8167 | 24.4817 | 1022.1578 | 701007.9557 | 425.1168
8.8833 | 24.4779 | 1058.2991 | 724359.5771 | 542.1187
8.95 | 24.4694 | 1092.9985 | 746274.2287 | 520.4921
9.0167 | 24.4568 | 1128.4172 | 768934.3747 | 531.2806
9.0833 | 24.4465 | 1163.1221 | 790860.9225 | 520.5725
9.1667 | 24.4417 | 1198.5765 | 813129.9906 | 425.4541
9.2333 | 24.4377 | 1233.941 | 835494.6024 | 530.4664
9.3 | 24.426 | 1269.3809 | 857687.4303 | 531.5974
9.3833 | 24.4153 | 1305.496 | 880394.8618 | 433.3818
9.45 | 24.4053 | 1341.0319 | 902502.0221 | 533.0373
9.5167 | 24.3955 | 1376.3988 | 924376.1967 | 530.5042
9.5833 | 24.3933 | 1411.0781 | 945832.5831 | 520.1906
9.65 | 24.3864 | 1446.6165 | 968077.2603 | 533.0748
9.7333 | 24.377 | 1481.3221 | 989112.1176 | 416.4688
9.8 | 24.3682 | 1515.8889 | 1010156.3271 | 518.5011
9.8667 | 24.36 | 1551.5005 | 1032258.6242 | 534.1729
9.9333 | 24.3481 | 1586.0193 | 1053234.0005 | 517.7827
10 | 24.3393 | 1620.9683 | 1074565.6639 | 524.2338
10.0833 | 24.3302 | 1656.1875 | 1096163.5326 | 422.6309
10.15 | 24.3236 | 1691.0316 | 1117437.9597 | 522.6622
10.2167 | 24.3148 | 1726.4077 | 1139000.3643 | 530.6415
10.2833 | 24.3088 | 1761.1486 | 1159893.3651 | 521.1127
10.35 | 24.3066 | 1796.6626 | 1181563.2843 | 532.7112
10.4333 | 24.2972 | 1831.3717 | 1202072.6143 | 416.5086
10.5 | 24.2868 | 1867.4404 | 1224104.4321 | 541.0309
10.5667 | 24.2786 | 1901.3785 | 1244194.253 | 509.0724
10.6333 | 24.2657 | 1936.8326 | 1265806.7862 | 531.812
10.7167 | 24.2654 | 1972.3276 | 1286910.0278 | 425.94
10.7833 | 24.2522 | 2000.5553 | 1303211.5484 | 423.4139
10.8333 | 24.2494 | 2000.0682 | 1300336.5611 | -9.7412
10.8833 | 24.2418 | 2000.1385 | 1299013.1661 | 1.4076
10.9167 | 24.2368 | 2000.0603 | 1297517.8376 | -2.3483
11 | 24.2252 | 1985.7546 | 1286324.9448 | -171.6683
11.0667 | 24.2161 | 1951.4148 | 1261781.6843 | -515.0969
11.1333 | 24.2069 | 1916.6998 | 1237924.7367 | -520.7256
11.2 | 24.1981 | 1881.1176 | 1213625.9092 | -533.7337
11.2667 | 24.1937 | 1846.4802 | 1190601.7697 | -519.5594
11.35 | 24.1887 | 1811.0291 | 1166827.1227 | -425.4145
11.4167 | 24.1846 | 1774.8483 | 1142858.9944 | -542.7118
11.4833 | 24.1702 | 1739.484 | 1119819.2177 | -530.4641
11.55 | 24.1535 | 1704.6781 | 1096880.8205 | -522.0889
11.6333 | 24.1412 | 1669.306 | 1073509.8958 | -424.4637
11.7 | 24.1299 | 1633.8523 | 1050374.8748 | -531.8065
11.7667 | 24.1199 | 1598.4601 | 1027406.5501 | -530.8844
11.8333 | 24.1145 | 1563.9128 | 1004803.6404 | -518.2076
11.9167 | 24.1073 | 1527.5417 | 980919.9825 | -436.4527
11.9833 | 24.1035 | 1492.9893 | 958598.0174 | -518.288
12.05 | 24.0916 | 1458.1699 | 936057.731 | -522.2908
12.1167 | 24.0818 | 1422.0095 | 912712.3944 | -542.4059
12.1833 | 24.0746 | 1387.3508 | 890566.1038 | -519.8804
12.2667 | 24.0671 | 1352.0769 | 867678.9575 | -423.2866
12.3333 | 24.0542 | 1317.1873 | 845192.7652 | -523.3437
12.4 | 24.0454 | 1281.8568 | 822147.3771 | -529.9568
12.4667 | 24.0381 | 1247.1014 | 799487.5303 | -521.3315
12.5333 | 24.0306 | 1212.3765 | 776872.6496 | -520.8738
12.6167 | 24.0177 | 1177.7028 | 754494.6452 | -416.0847
12.6833 | 24.0095 | 1142.1295 | 731354.3869 | -533.5984
12.75 | 24.0029 | 1107.528 | 709153.1046 | -519.0241
12.8167 | 23.9863 | 1071.3762 | 685391.5509 | -542.276
12.9 | 23.9813 | 1036.6879 | 662856.6515 | -416.26
12.9667 | 23.9772 | 1002.0502 | 640181.9158 | -519.5651
13.0333 | 23.9693 | 966.6384 | 616660.9794 | -531.1777
13.1 | 23.9571 | 931.8075 | 593533.3655 | -522.4625
13.1667 | 23.9473 | 896.5012 | 570482.8523 | -529.5952
13.25 | 23.942 | 861.7214 | 547176.7955 | -417.3571
13.3167 | 23.9335 | 827.025 | 524130.7341 | -520.4472
13.3833 | 23.9253 | 791.6591 | 500288.825 | -530.4873
13.45 | 23.9225 | 756.8257 | 477161.66 | -522.5005
13.5333 | 23.9187 | 720.7718 | 452743.721 | -432.6476
13.6 | 23.9014 | 685.4247 | 428970.6452 | -530.2061
13.6667 | 23.897 | 650.0375 | 404765.6405 | -530.8083
13.7333 | 23.8879 | 615.2533 | 381318.7374 | -521.763
13.8 | 23.8725 | 579.8659 | 357232.2457 | -530.8109
13.8833 | 23.8668 | 545.1763 | 333464.5569 | -416.2751
13.95 | 23.8489 | 510.4608 | 309310.4103 | -520.7319
14.0167 | 23.8398 | 475.7421 | 285238.9945 | -520.7811
14.0833 | 23.8323 | 440.1998 | 260216.052 | -533.1351
14.15 | 23.8247 | 404.9252 | 235813.1142 | -529.1186
14.2333 | 23.8156 | 370.2611 | 211316.1478 | -415.9696
14.3 | 23.8055 | 335.473 | 186689.2586 | -521.821
14.3667 | 23.7933 | 300.885 | 162018.1141 | -518.8204
14.4333 | 23.7773 | 265.3217 | 136292.5949 | -533.4499
14.5 | 23.7719 | 230.0037 | 111088.5909 | -529.7695
14.5833 | 23.7666 | 195.891 | 86435.2158 | -409.3522
14.65 | 23.7549 | 160.5414 | 60941.1533 | -530.2435
14.7167 | 23.7427 | 125.2487 | 34877.0978 | -529.3912
14.7833 | 23.7376 | 90.5042 | 9023.3702 | -521.1676
14.85 | 23.7257 | 55.0664 | -17181.9251 | -531.567
14.9333 | 23.7276 | 21.0208 | -42554.9284 | -408.547
15 | 23.7169 | 0.33964 | -57460.1057 | -310.2172
15.05 | 23.7112 | 0.36211 | -56259.6474 | 0.44937
15.1 | 23.7059 | 0.49393 | -55237.7207 | 2.6363
15.1333 | 23.7021 | 0.53187 | -54561.8638 | 1.1381
15.1833 | 23.6899 | 0.44195 | -53967.8586 | -1.7982
15.2333 | 23.6833 | 0.48344 | -53221.9806 | 0.8297
15.2833 | 23.6842 | 0.60675 | -52772.7966 | 2.4662
15.3333 | 23.6764 | 0.5542 | -52409.7056 | -1.0509
15.3833 | 23.6691 | 0.56017 | -52037.7533 | 0.1194
15.4333 | 23.6606 | 0.47743 | -51616.472 | -1.6548
15.4833 | 23.6518 | 0.50272 | -51074.0778 | 0.50583
15.5333 | 23.6518 | 0.65836 | -50594.9616 | 3.1128
15.5833 | 23.6537 | 0.45466 | -50420.8909 | -4.0741
15.6167 | 23.6424 | 0.6099 | -49907.2271 | 4.6572
15.6667 | 23.6336 | 0.45826 | -49814.2274 | -3.0327
15.7167 | 23.6207 | 0.50127 | -49343.2009 | 0.86021
15.7667 | 23.6223 | 0.54064 | -49035.5133 | 0.78735
15.8167 | 23.6138 | 0.51167 | -48703.3458 | -0.57945
15.8667 | 23.605 | 0.58386 | -48505.6185 | 1.4439
15.9167 | 23.6015 | 0.48287 | -48386.9418 | -2.0199
15.9667 | 23.5931 | 0.52946 | -48020.1239 | 0.93193
16.0167 | 23.5846 | 0.60225 | -47701.8588 | 1.4557
16.0667 | 23.5736 | 0.42736 | -47466.6846 | -3.4977
16.1 | 23.5692 | 0.63729 | -47078.6976 | 6.2977
16.15 | 23.567 | 0.43255 | -47220.8721 | -4.0947
16.2 | 23.5541 | 0.53381 | -46628.1108 | 2.0252
16.25 | 23.55 | 0.50806 | -46507.3579 | -0.51498
16.3 | 23.5487 | 0.56631 | -46207.4 | 1.165
16.35 | 23.5362 | 0.51619 | -46168.0312 | -1.0025
16.4 | 23.5311 | 0.5797 | -45880.0022 | 1.2703
16.45 | 23.5236 | 0.49013 | -45736.1678 | -1.7914
16.5 | 23.5198 | 0.7013 | -45256.2753 | 4.2233
16.55 | 23.516 | 0.4648 | -45473.9185 | -4.7298
16.5833 | 23.5116 | 0.54253 | -45098.5947 | 2.3317
16.6333 | 23.5054 | 0.59161 | -44837.5893 | 0.98152
16.6833 | 23.4969 | 0.57743 | -44742.0971 | -0.28343
16.7333 | 23.4896 | 0.65211 | -44519.1605 | 1.4935
16.7833 | 23.4859 | 0.57204 | -44409.9765 | -1.6014
16.8333 | 23.4812 | 0.51163 | -44282.1719 | -1.2081
16.8833 | 23.4783 | 0.59004 | -43903.8366 | 1.5682
16.9333 | 23.4761 | 0.64738 | -43757.3601 | 1.1467
17 | 23.4683 | 14.5406 | -33040.4084 | 208.3989
17.0667 | 23.4579 | 48.6399 | -5818.1661 | 511.4883
17.1333 | 23.4475 | 84.2524 | 21999.1711 | 534.1877
17.2167 | 23.4472 | 120.2882 | 49811.735 | 432.4299
17.2833 | 23.4425 | 155.2047 | 76272.9567 | 523.748
17.35 | 23.4334 | 189.8816 | 102368.3379 | 520.1536
17.4167 | 23.4283 | 225.8185 | 129192.7957 | 539.0533
17.4833 | 23.4177 | 260.6959 | 154990.0941 | 523.1603
17.5667 | 23.4004 | 296.0873 | 180931.5777 | 424.697
17.6333 | 23.3994 | 332.3288 | 207653.3372 | 543.623
17.7 | 23.3938 | 367.6717 | 232928.681 | 530.1431
17.7833 | 23.3856 | 403.183 | 258831.0063 | 426.1355
17.85 | 23.3765 | 438.7355 | 284059.3826 | 533.2877
17.9167 | 23.3608 | 473.2286 | 308321.2122 | 517.3962
17.9833 | 23.3526 | 508.7558 | 333555.125 | 532.9086
18.0667 | 23.3378 | 544.1895 | 358353.9665 | 425.2039
18.1333 | 23.3281 | 579.7157 | 382979.1536 | 532.8928
18.2 | 23.3256 | 615.1141 | 407297.3966 | 530.9768
18.2667 | 23.3168 | 649.7635 | 430793.942 | 519.7414
18.3333 | 23.3095 | 685.1487 | 454957.0482 | 530.7771
18.4167 | 23.3039 | 720.7989 | 479079.3033 | 427.8022
18.4833 | 23.2976 | 755.2666 | 502263.368 | 517.016
18.55 | 23.2872 | 790.856 | 526197.6783 | 533.8404
18.6167 | 23.2822 | 825.4783 | 549253.1669 | 519.334
18.6833 | 23.2693 | 861.0879 | 572979.3687 | 534.1448
18.7667 | 23.2677 | 895.7578 | 595764.9485 | 416.0382
18.8333 | 23.263 | 930.4404 | 618393.708 | 520.2404
18.9 | 23.2495 | 965.8289 | 641769.87 | 530.8271
18.9667 | 23.2432 | 1000.5082 | 664186.5557 | 520.1902
19.05 | 23.2422 | 1036.058 | 687503.7605 | 426.5972
19.1167 | 23.2318 | 1071.4883 | 710183.2098 | 531.4543
19.1833 | 23.2214 | 1106.8275 | 732784.4735 | 530.0884
19.25 | 23.2097 | 1141.667 | 754956.1276 | 522.5916
19.3167 | 23.2065 | 1176.2067 | 777027.3749 | 518.0957
19.4 | 23.1955 | 1211.8099 | 799498.1546 | 427.2392
19.4667 | 23.1923 | 1247.1266 | 821919.5538 | 529.7486
19.5333 | 23.1882 | 1282.6815 | 844454.7525 | 533.3243
19.6 | 23.1784 | 1317.2488 | 866091.9759 | 518.5089
19.6833 | 23.1737 | 1353.4716 | 888903.8545 | 434.6736
19.75 | 23.1639 | 1388.1571 | 910426.9793 | 520.2827
19.8167 | 23.1589 | 1423.4517 | 932247.9577 | 529.4193
19.8833 | 23.1519 | 1459.1589 | 954647.435 | 535.6091
19.9667 | 23.1462 | 1494.4669 | 976152.304 | 423.6963
20.0333 | 23.1371 | 1529.7488 | 998325.6041 | 529.2273
20.1 | 23.1314 | 1564.6244 | 1019841.9203 | 523.1337
20.1667 | 23.1175 | 1599.3882 | 1041253.565 | 521.458
20.25 | 23.1143 | 1634.7578 | 1062803.4749 | 424.4347
20.3167 | 23.1143 | 1670.7747 | 1085141.2268 | 540.253
20.3833 | 23.1017 | 1705.5779 | 1106737.7487 | 522.0477
20.45 | 23.0938 | 1740.3798 | 1128028.7107 | 522.0279
20.5167 | 23.0891 | 1775.6578 | 1149409.156 | 529.1718
20.6 | 23.0834 | 1810.4427 | 1170632.5566 | 417.4195
20.6667 | 23.078 | 1846.6355 | 1192722.8827 | 542.8914
20.7333 | 23.0695 | 1881.2739 | 1213567.5505 | 519.5763
20.8 | 23.0613 | 1915.8931 | 1234546.7426 | 519.2859
20.9167 | 23.048 | 1950.578 | 1252943.863 | 297.3003
21.0333 | 23.0256 | 2006.9349 | 1287358.1925 | 483.0587
21.15 | 23.0202 | 2065.2961 | 1322710.6749 | 500.2381
21.2667 | 23.0066 | 2122.7815 | 1357402.0584 | 492.733
21.3833 | 22.9984 | 2180.6262 | 1392312.5114 | 495.8117
21.5 | 22.9823 | 2238.103 | 1427098.9147 | 492.6576
21.6167 | 22.9697 | 2295.8323 | 1462108.8767 | 494.822
21.7333 | 22.9605 | 2354.009 | 1497032.6474 | 498.6582
21.8333 | 22.9558 | 2411.6592 | 1531959.8598 | 576.5029
21.95 | 22.9444 | 2469.3801 | 1566841.1334 | 494.751
22.0667 | 22.9232 | 2527.4338 | 1601899.7276 | 497.6028
22.1833 | 22.9119 | 2585.478 | 1637763.5217 | 497.5215
22.3 | 22.8973 | 2642.7112 | 1671938.6555 | 490.5689
22.4167 | 22.8907 | 2700.6125 | 1707808.1358 | 496.2973
22.5333 | 22.8784 | 2758.1072 | 1742795.8018 | 492.8124
22.65 | 22.8667 | 2815.8843 | 1778364.3609 | 495.2317
22.7667 | 22.8582 | 2873.4414 | 1813562.1181 | 493.3477
22.8833 | 22.8487 | 2931.3933 | 1849477.6868 | 496.7309
23 | 22.8389 | 2987.5178 | 1882643.6646 | 481.0671
23.0667 | 22.832 | 3000.5938 | 1891543.6604 | 196.138
23.1167 | 22.8269 | 3000.0474 | 1888278.8671 | -10.9287
23.1833 | 22.8256 | 2995.165 | 1882570.6415 | -73.2358
23.25 | 22.8212 | 2960.1738 | 1854319.3611 | -524.8676
23.3167 | 22.8171 | 2925.5146 | 1828668.0342 | -519.8862
23.3833 | 22.8111 | 2889.9316 | 1802623.6093 | -533.7463
23.4667 | 22.8042 | 2856.0337 | 1778446.6616 | -406.7766
23.5333 | 22.7906 | 2819.8242 | 1752610.3826 | -543.1406
23.6 | 22.7881 | 2783.6438 | 1727398.242 | -542.7057
23.6833 | 22.7805 | 2748.8789 | 1703640.7286 | -417.1778
23.75 | 22.7757 | 2712.9141 | 1678992.2729 | -539.4734
23.8667 | 22.7634 | 2678.5127 | 1657784.5842 | -294.8692
23.9833 | 22.7498 | 2621.6052 | 1619744.4607 | -487.7779
24.05 | 22.7479 | 2563.6489 | 1580348.7702 | -869.3437
24.1167 | 22.74 | 2528.3738 | 1557181.2779 | -529.1295
24.1833 | 22.7381 | 2492.8872 | 1533803.844 | -532.2986
24.25 | 22.7344 | 2458.1094 | 1511252.4096 | -521.6654
24.3333 | 22.7303 | 2423.2495 | 1488876.5002 | -418.3202
24.4 | 22.7239 | 2388.0027 | 1466100.0109 | -528.702
24.4667 | 22.7201 | 2353.2051 | 1443761.2116 | -521.9644
24.5333 | 22.7094 | 2317.7356 | 1421143.3381 | -532.0414
24.6167 | 22.7028 | 2282.281 | 1398590.8563 | -425.4553
24.6833 | 22.6996 | 2246.9116 | 1376370.57 | -530.5394
24.75 | 22.6974 | 2211.5444 | 1353997.8029 | -530.5102
24.8167 | 22.6961 | 2176.0015 | 1331519.0924 | -533.1432
24.8833 | 22.6908 | 2141.374 | 1310039.6619 | -519.4138
24.9667 | 22.6822 | 2106.7148 | 1288317.2199 | -415.9075
25.0333 | 22.6756 | 2072.0168 | 1266676.3303 | -520.4715
25.1 | 22.6699 | 2035.6849 | 1243942.2633 | -544.9788
25.1667 | 22.6642 | 1999.6638 | 1221707.3873 | -540.3171
25.25 | 22.6627 | 1964.9839 | 1200138.6231 | -416.1582
25.3167 | 22.6548 | 1930.2954 | 1178526.015 | -520.3285
25.3833 | 22.6462 | 1894.8708 | 1156493.075 | -531.3673
25.45 | 22.6402 | 1859.4094 | 1134576.7775 | -531.9224
25.5167 | 22.6406 | 1824.7159 | 1112945.8388 | -520.4023
25.6 | 22.6355 | 1789.8383 | 1091690.5654 | -418.5321
25.6667 | 22.6339 | 1753.9313 | 1069549.1381 | -538.6036
25.7333 | 22.632 | 1719.165 | 1048000.2009 | -521.4949
25.8 | 22.6238 | 1683.6365 | 1025838.4976 | -532.9274
25.8833 | 22.6207 | 1648.319 | 1004136.4063 | -423.8096
25.95 | 22.6197 | 1613.6312 | 982403.5645 | -520.317
26.0167 | 22.6099 | 1578.1898 | 960474.5478 | -531.6202
26.0833 | 22.6131 | 1543.4678 | 938949.8518 | -520.8323
26.15 | 22.6052 | 1508.7134 | 917360.4376 | -521.3144
26.2333 | 22.6036 | 1473.324 | 895523.6725 | -424.6741
26.3 | 22.6001 | 1438.6827 | 874113.5241 | -519.618
26.3667 | 22.5951 | 1403.2076 | 851821.711 | -532.1255
26.4333 | 22.5929 | 1367.6053 | 829869.5753 | -534.0352
26.5167 | 22.591 | 1332.4351 | 808035.5036 | -422.0438
26.5833 | 22.5862 | 1297.6074 | 786193.4263 | -522.4141
26.65 | 22.5869 | 1262.9354 | 764376.114 | -520.0801
26.7167 | 22.5809 | 1227.4786 | 742262.1452 | -531.8506
26.7833 | 22.5786 | 1192.8909 | 720552.1979 | -518.8181
26.8667 | 22.5717 | 1157.3634 | 698073.5623 | -426.3296
26.9333 | 22.5695 | 1121.9905 | 675800.7532 | -530.5931
27 | 22.5749 | 1086.6467 | 653392.4472 | -530.1557
27.0667 | 22.5726 | 1052.4696 | 631642.0977 | -512.6567
27.15 | 22.5758 | 1015.8634 | 608163.0225 | -439.2752
27.2167 | 22.5786 | 981.7052 | 586243.8818 | -512.3726
27.2833 | 22.5802 | 946.4095 | 563484.6382 | -529.4347
27.35 | 22.5745 | 911.5631 | 540901.2189 | -522.6968
27.4167 | 22.5749 | 876.1141 | 518037.5282 | -531.7347
27.5 | 22.5714 | 840.8264 | 495020.8706 | -423.4535
27.5667 | 22.5723 | 805.4632 | 471987.0046 | -530.447
27.6333 | 22.5739 | 770.6499 | 449135.9209 | -522.1998
27.7 | 22.5739 | 736.0353 | 426369.6444 | -519.2181
27.7667 | 22.5777 | 700.5637 | 402752.1169 | -532.0754
27.85 | 22.5761 | 665.8718 | 379735.6837 | -416.3026
27.9167 | 22.5783 | 630.4194 | 356073.8261 | -531.7856
27.9833 | 22.5793 | 595.7586 | 332859.385 | -519.9113
28.05 | 22.5758 | 561.1165 | 309591.7289 | -519.6327
28.1167 | 22.5771 | 525.6499 | 285243.147 | -531.9985
28.2 | 22.579 | 490.9614 | 261769.945 | -416.2614
28.2667 | 22.5805 | 455.4976 | 237463.4112 | -531.9573
28.3333 | 22.5853 | 420.1217 | 213185.3085 | -530.6392
28.4 | 22.5859 | 384.7364 | 188696.5348 | -530.78
28.4833 | 22.5891 | 350.054 | 164565.6943 | -416.1884
28.55 | 22.5897 | 313.9197 | 139185.3517 | -542.0142
28.6167 | 22.5922 | 279.1945 | 114750.2792 | -520.8781
28.6833 | 22.6014 | 244.5945 | 90185.3493 | -519.0004
28.75 | 22.6008 | 209.7531 | 65295.14 | -522.6204
28.8333 | 22.6045 | 174.5374 | 40116.6164 | -422.5885
28.9 | 22.6039 | 139.0392 | 14618.4681 | -532.4737
28.9667 | 22.6102 | 105.0485 | -10343.1043 | -509.8604
29.0333 | 22.6143 | 69.7425 | -36113.0576 | -529.5892
29.1 | 22.615 | 34.88 | -61952.9327 | -522.9371
29.1833 | 22.6169 | 0.95183 | -87229.8383 | -407.1385
29.2333 | 22.6194 | 0.35672 | -87519.6115 | -11.9022
29.2667 | 22.6191 | 0.42536 | -86432.1108 | 2.0594
29.3167 | 22.6238 | 0.36179 | -85632.8309 | -1.2714
29.3667 | 22.6232 | 0.49498 | -84674.8791 | 2.6638
29.4167 | 22.6219 | 0.37419 | -84097.8016 | -2.4158
29.4667 | 22.626 | 0.55834 | -83200.612 | 3.6831
29.5167 | 22.6263 | 0.44222 | -82837.0674 | -2.3224
29.5667 | 22.6251 | 0.51676 | -82213.1815 | 1.4908
29.6167 | 22.6286 | 0.49845 | -81781.4957 | -0.36621
29.6667 | 22.639 | 0.54333 | -81181.2057 | 0.8976
29.7167 | 22.6418 | 0.43701 | -80850.2167 | -2.1263
29.75 | 22.6406 | 0.4489 | -80387.6121 | 0.35648
29.8 | 22.6409 | 0.37895 | -79783.9553 | -1.3988
29.85 | 22.6409 | 0.49708 | -79107.3314 | 2.3624
29.9 | 22.6456 | 0.60568 | -78672.8961 | 2.1721
29.95 | 22.6541 | 0.4592 | -78524.6239 | -2.9297
30 | 22.6586 | 0.45038 | -78081.1308 | -0.17624

## Chart
Module: TMA
Data Name: PVC P2 Monotonic Strain Rate_0
Measurement Date: 5/7/2025
Sample Name: PVC P2
Sample Length: 10.830 mm
Sample Cross-section Area: 13.020 mm2
Temperature Program:
Cel Cel Cel/min min s
1* 23 23 2 30 3.0
Comment:
Operator: John Albert Faccinto